## Sheet1
Modified: 18/02/2017 |  | Michelson's Interferometer | [6 empty] | Krypton Laser
To find refractive index of thin film
|  |  | Color: | Yellow+green | Red | Light blue | Red+black
|  |  |  | Krypton Laser | He-Ne Laser | Argon Laser | Ruby Laser
l | Choose Laser | 5680 | A0 | 5680 | 5430 | 4880 | 6940 | A0
Range(interval)
| Adjust micrometer | 0 | mm | 0 - 25(0.0001)
t | Thickness of glass plate | 1 | mm | 1 - 3 mm (0.5)
q | Angle of rotation | 1 | Degrees | 0 - 300(0.010)
n | Refractive index of glass | 1.5 | [6 empty] | He-Ne Laser
d=Nl/2 | Distance moved to appear or disappear N fringes
D | Calibaraion constant | 10
For 1 fringes | d= | 2.84e-07 | m = | 0.000284 | mm
For 2 fringes | d= | 5.68e-07 | m = | 0.000568 | mm
| D*d= | 0.00284 | mm | One fring should appear/disappear corresponds to this micrometer
Refractive index of the glass plate
This will change with respect to angel
|  | N= | 0.1786
Argon Laser
|  | q = | 1.5532 | [5 empty] | Ruby Laser

## Sheet2
Michelson's Interferometer
To find wavelength of source. | [5 empty] | To find refractive index of thin film
LC of the instrument is 0.001 mm
Equations used.
λ=2*Δd/N
2*(n-1)*t=N'λ
Laser used | Colour of laser | Wavelength of laser source, λ | No.of fringes, N | Distance moved using micrometer, Δd (mm) = Nλ/2 | material of thin film. | refractive index of the material of thin film, n | thickness of the thin film, t (m) | Number of fringes moved between two central spots, N'= 2t(n-1)/λ | Distance moved, d'= N'λ/2 | wl/2 | d1 | d | n | d2 | d
[10 empty] | 3.47e-07 | 0.002004 | 0 | 0 | 0 | -0.002004
Ruby | red+black | 6.94e-07 | 5 | 1.735e-06 | glass paper | 1.5 | 1.5e-05 | 21.6138 | 7.5e-06 | 3.47e-07 | 0.002004 | 1e-06 | 2 | 6.94e-07 | -0.0020033
[6 empty] | 1.5 | 2.5e-05 | 36.0231 | 1.25e-05 | 3.47e-07 | 0.002004 | 2e-06 | 5 | 1.735e-06 | -0.0020023
[10 empty] | 3.47e-07 | 0.002004 | 3e-06 | 8 | 2.776e-06 | -0.0020012
He-Ne | green | 5.43e-07 | 5 | 1.3575e-06 | glass paper | 1.5 | 1.5e-05 | 27.6243 | 7.5e-06 | 3.47e-07 | 0.002004 | 4e-06 | 11 | 3.817e-06 | -0.0020002
[6 empty] | 1.5 | 2.5e-05 | 46.0405 | 1.25e-05 | 3.47e-07 | 0.002004 | 5e-06 | 14 | 4.858e-06 | -0.0019991
[10 empty] | 3.47e-07 | 0.002004 | 6e-06 | 17 | 5.899e-06 | -0.0019981
Nd-YAG | dark red | 1.064e-06 | 5 | 2.66e-06 | glass paper | 1.5 | 1.5e-05 | 14.0977 | 7.5e-06 | 3.47e-07 | 0.002004 | 7e-06 | 20 | 6.94e-06 | -0.0019971
[6 empty] | 1.5 | 2.5e-05 | 23.4962 | 1.25e-05 | 3.47e-07 | 0.002004 | 8e-06 | 23 | 7.981e-06 | -0.001996
[10 empty] | 3.47e-07 | 0.002004 | 9e-06 | 25 | 8.675e-06 | -0.0019953
Argon | light blue | 4.88e-07 | 5 | 1.22e-06 | glass paper | 1.5 | 1.5e-05 | 30.7377 | 7.5e-06 | 3.47e-07 | 0.002004 | 1e-05 | 28 | 9.716e-06 | -0.0019943
[6 empty] | 1.5 | 2.5e-05 | 51.2295 | 1.25e-05 | 3.47e-07 | 0.002004 | 1.1e-05 | 31 | 1.0757e-05 | -0.0019932
Krypton | yellow+green | 5.682e-07 | 5 | 1.4205e-06 | glass paper | 1.5 | 1.5e-05 | 26.3992 | 7.5e-06 | 3.47e-07 | 0.002004 | 1.3e-05 | 37 | 1.2839e-05 | -0.0019912
[6 empty] | 1.5 | 2.5e-05 | 43.9986 | 1.25e-05 | 3.47e-07 | 0.002004 | 1.4e-05 | 40 | 1.388e-05 | -0.0019901
N can range from 5 to 30 | [9 empty] | 3.47e-07 | 0.002004 | 1.5e-05 | 43 | 1.4921e-05 | -0.0019891
[10 empty] | 3.47e-07 | 0.002004 | 1.6e-05 | 46 | 1.5962e-05 | -0.001988
A new ring appears in the centre each time the micrometer is moved by λ/2. | [9 empty] | 3.47e-07 | 0.002004 | 1.7e-05 | 48 | 1.6656e-05 | -0.0019873
In this the fringe pattern for Newton's rings can be used. The only difference is that the fringes are more thin. | [9 empty] | 3.47e-07 | 0.002004 | 1.8e-05 | 51 | 1.7697e-05 | -0.0019863
[10 empty] | 3.47e-07 | 0.002004 | 1.9e-05 | 54 | 1.8738e-05 | -0.0019853
Sliders: | [9 empty] | 3.47e-07 | 0.002004 | 2e-05 | 57 | 1.9779e-05 | -0.0019842
Laser source. | [9 empty] | 3.47e-07 | 0.002004 | 2.1e-05 | 60 | 2.082e-05 | -0.0019832
N | [9 empty] | 3.47e-07 | 0.002004 | 2.2e-05 | 63 | 2.1861e-05 | -0.0019821
Thickness of film. | [9 empty] | 3.47e-07 | 0.002004 | 2.3e-05 | 66 | 2.2902e-05 | -0.0019811
[10 empty] | 3.47e-07 | 0.002004 | 2.4e-05 | 69 | 2.3943e-05 | -0.0019801
[10 empty] | 3.47e-07 | 0.002004 | 2.5e-05 | 72 | 2.4984e-05 | -0.001979

## Sheet3
Michelson Interferometer
Aim: | 1. To find the wavelength of laser source used.
2. To find the thickness of a thin film.
Equations used:
λ=(2d/N)*Δ
n=(2t-Nλ)*(1-Cosθ)/(2t*(1-Cosθ)-Nλ)
θ=1-((nNλ)/(2tn-2t+Nλ))
Least Count = | 0.01 mm
To find the wavelength of the laser | [15 empty] | To find the refractive index of the glass plate
Laser used | Wavelength of laser used,λ (m) | λ/2 (m) | λ/2 in mm | N, fringe interval | D=N*λ/2,theoretical distance travelled for moving N fringes | Δ, calibration constant | d'=D*10, experimental distance for N fringes | d0 in mm, default distance where we get the dark spot. | d in mm, final reading of the micrometer | Least Count (mm) | y=dN/LC | PSR (mm) | HSR | final HSR |  | n, refractive index of the thin film | N, no:of fringes displaced | t, thickness of the thin film in meter | nNλ | 2tn | 2t | Nλ | Cosθ | θ in degrees | θ in degrees | Cos θ | N, no: of fringes displaced
Krypto ( green) | 5.3e-07 | 2.65e-07 | 0.000265 | 10 | 0.00265 | 0.1 | 0.0265 | 20 | 20.0265 | 0.01 | 2002.65 | 20 | 2.65 | 3 | #REF! | 1.5 | 1 | 0.005 | 7.95e-07 | 0.015 | 0.01 | 5.3e-07 | 0.99984 | 1.0217 | 1.0217 | 0.99984 | 0.99899
| 5.3e-07 | 2.65e-07 | 0.000265 | 10 | 0.00265 | 0.1 | 0.0265 | 20 | 20.053 | 0.01 | 2005.3 | 20 | 5.3 | 5
| 5.3e-07 | 2.65e-07 | 0.000265 | 10 | 0.00265 | 0.1 | 0.0265 | 20 | 20.0795 | 0.01 | 2007.95 | 20 | 7.95 | 8
| 5.3e-07 | 2.65e-07 | 0.000265 | 10 | 0.00265 | 0.1 | 0.0265 | 20 | 20.106 | 0.01 | 2010.6 | 20 | 10.6 | 11
He-Ne(red colour) | 6.32e-07 | 3.16e-07 | 0.000316 | 10 | 0.00316 | 0.1 | 0.0316 | 20 | 20.0316 | 0.01 | 2003.16 | 20 | 3.16 | 3 |  | 1.5 | 1 | 0.005 | 9.48e-07 | 0.015 | 0.01 | 6.32e-07 | 0.99981 | 1.1157 | 1.1157 | 0.99981 | 0.99899
| 6.32e-07 | 3.16e-07 | 0.000316 | 10 | 0.00316 | 0.1 | 0.0316 | 20 | 20.0632 | 0.01 | 2006.32 | 20 | 6.32 | 6
| 6.32e-07 | 3.16e-07 | 0.000316 | 10 | 0.00316 | 0.1 | 0.0316 | 20 | 20.0948 | 0.01 | 2009.48 | 20 | 9.48 | 9
Argon(blue-green colour) | 4.88e-07 | 2.44e-07 | 0.000244 | 10 | 0.00244 | 0.1 | 0.0244 | 20 | 20.0244 | 0.01 | 2002.44 | 20 | 2.44 | 2 |  | 1.5 | 1 | 0.005 | 7.32e-07 | 0.015 | 0.01 | 4.88e-07 | 0.99985 | 0.98038 | 0.98038 | 0.99985 | 0.99899
| 4.88e-07 | 2.44e-07 | 0.000244 | 10 | 0.00244 | 0.1 | 0.0244 | 20 | 20.0488 | 0.01 | 2004.88 | 20 | 4.88 | 5
| 4.88e-07 | 2.44e-07 | 0.000244 | 10 | 0.00244 | 0.1 | 0.0244 | 20 | 20.0732 | 0.01 | 2007.32 | 20 | 7.32 | 7
Combo box:
Laser used.
Slider:
Micrometer distance.
Angle of rotation. It can vary from 10- 30 degrees . Take interval as 5 degree.
Thickness of the thin film. It can vary from 1 mm to 3 mm. take interval as 0.5 mm
Show measurement:
Zoom the micrometer.
Show results:
Wavelength of the source
Thickness of the glass plate